## FTSpectrograph
Spectral
Band | Lambda min [um] | Lambda max [um] | Lambda cent [um] | wn max [cm-1] | wn min [cm-1] | wn central [cm-1] | Spectral Res | Points per Nyq | Selection
1 | 25 | 50 | 37.5 | 400 | 200 | 266.6667 | 300 | 1 | 0
2 | 50 | 100 |  | 200 | 100 |  | 100 | 1 | 0
3 |  |  |  | 100 | 50 |  | 100 | 1 | 0
4 |  |  |  | 50 | 25 |  | 50 | 1 | 1

## FTSMechanical
FTS mechanical parameters
V drive [cm/s] | 1.5
Nscans | 4
V error type | Herschel
Interscan delay [s] | 0.1

## Telescope
Telescope parameters
Units
Primary mirror diameter | 2 | m
Mirror temp | 4 | K
Telescope emissivity (Etel) | 0.05
Number of mirrors in telescope design | 3
Collector 1 pointing error type | Zero
Collector 1 beam model type | Perfect
Collector 2 beam model type | Perfect
Beam model polarization | Y

## Interferometer
Interferometer parameters
Colors indicate which parameters need to be filled for each configuration.
Select configuration by typing '1' in the Select box.
Pattern | Select: | bmax [m] | bmin [m] | bstep [m] | bminAngle[deg] | AngMax [deg] | NumBslAngles | Num Baselines | period [s]
Fixed Arc Length | 0 | 30 | 6 | 4 | 10 |  |  |  | 10
Fixed Angle |  | 39.2 | 14.2 | 1 |  | 0 | 1
Random |  | 3000 | 200 |  |  |  |  | 100
Spiral | 0 | 80 | 4 | 5 |  |  |  | 100 | 10
Single |  | 300 |  |  |  | 0
Spiro | 0 | 80 | 4 | 5 |  |  |  | 200
Const L Spiral | 1 | 80 | 5 | 10 |  |  |  |  | 600
bmax (for Sky Params). Automatic value | 0 | 0
0
0
0
0

## ColdOptics
Cold optics
Optical efficiency (Oeff) | 0.3
Number of mirrors (NmirrorsL) | 4
Cold optics box temp (Tbox) | 2
Instrument emissivity (InstEmi) | 0.7
Cold optics mirror emissivity (COEmis) | 0.05
Dichroic transmission (DicT) | 0.98
Dichroic reflectivity (DicR) | 0.98
Combiner T (CoT) | 0.487
Combiner R (CoR) | 0.487
Window efficiency (Weff) | 0.98
NIRFIR dichroic Tx (NFdicT) | 0.98
Filter Tx (FilT) | 0.98
Number of mirrors (NmirrorsR) | 5

## Background
Sky Background
CMB temp | 2.726
CIB temp | 20
CIB emissivity @ 200um | 1.3e-05
Zodi dust temp | 220
Zodi emissivity @ 30um | 7e-08
Solar temp | 5800
Zodi scattering coeff | 5e-14
Tstray | 70
Stray coeff | 1e-06

## WarmOptics
Warm Optics
Units
BSM temperature | 4 | k
BSM emissivity | 0.05
K-mirror temperature | 4 | K
K-mirror emissivity | 0.05
Number of mirrors in k-mirror | 3

## Detectors
Detectors
Units
Detector time constant | 200 | micros
Detector optical absorption efficiency | 0.57
Number of detector modes | 1
num time constants acquisition n | 1
Acquisiton frequency (n tau) | 5000 | Hz
knee freq | 0.1 | Hz
CosmicRays | 0